## Network estimate
3/006 53-FCJ 901 32 |  | - NETWORK ESTIMATE - | [5 empty] | Revison M | 2004-10-29
Coverage estimates
Frequecy band (MHz):
[8 empty] | Outdoor | Cell radius [km] | Area[km2]
|  | Type of basestation: | [5 empty] | Urban Area | 2.082 | 10.8939
[8 empty] | Suburban Area | 4.0499 | 41.2223
|  | Type of mobile terminal: | [5 empty] | Open Area | 14.0278 | 494.5599
|  |  | Size of Total Area to be covered (km2): |  |  | 5300
|  |  | Size of Area for indoor coverage (km2): |  |  | 0 |  | Indoor | Cell radius [km] | Area[km2]
[8 empty] | Urban Area | 0.66739 | 1.1194
|  |  | Type of Area: | Urban | Suburban | Open |  | Suburban Area | 1.2982 | 4.2359
|  |  | Percentage: | 5% | 25% | 70% |  | Open Area | 4.4967 | 50.8199
0
|  |  | Terrain Type: |  |  |  |  | Note: The areas are reduced due to
asymmetry and overlap effects.
|  | Number of channels needed for coverage: |  |  |  | 64
Capacity estimates
|  |  | App1 | App2 | App3 | App4 | App5 | Total
Number of users: |  |  |  | 0 |  | 0 |  | 0
Uplink (Mob -> Host):
Packet Intensity (per User per Hour): |  |  | 4 | 4 | 1 | 60
Average Packet Length (Bytes): |  |  | 50 | 250 | 500 | 25
Downlink (Host -> Mob):
Packet Intensity (per User per Hour): |  |  | 7 | 4 | 0.5
Average Packet Length (Bytes): |  |  | 300 | 100 | 50
Load Unbalance Faktor:
Number of channels needed for capacity: |  |  | 1
Switch need (both coverage and capacity included)
|  |  | # MX | Licence
| Number of switches |  | 1 | Primary
Note on D34: 1 => All users are evenly spread over all base stations. 2 => 2 * total users/base stations is the number of users on the most busy base station

## Information
Background information for the calculations on the previous sheet
Assumptions about base station installation
| Feeder loss [dB] | See information on the modem and base type sheet
| Antenna Gain [dBi] | See information on the modem and base type sheet
| Effective base antenna height [m] | 40
Cell area
| Cell overlap factor, outdoor [%] | 20
The areas are reduced due to asymmetry and overlap effects.
The cellradius is calculated according to Okumura Hata for
90% coverage at the cell edge, up to 20 km radius.
Only outdoor coverage is assumed for the open areas.
Fading margins
| P(R)=90%, Rayleigh fading margin [dB] | 10
| Slow-fading margin, P(R)=90%, Outdoor margin [dB] | 8
| Slow-fading margin, OAC 90%=P(R)=75%, Indoor margin [dB] | 25
Miscellaneous
| Static Link advantage, base station to modem [dB] | 2.7712
| Dynamic Protocol Gain, base station to modem [dB] | 3
| Dynamic Protocol Gain, modem to base station [dB] | 6.5
Observe that the radio horizont sets a limit for the cellradius
The cellradius can not get bigger the the radio horizont no
matter how good the base station is.
The only thing that helps is to put the antenna higher up.

## Calculations (hidden)
LINKBUDGET BRU3 |  |  |  | Modem
TRANSMITTER | Base | Modem |  | M3090/RIM (2W, -118dBm) | M3090/RIM (2W, -118dBm)
Output power [w] | 1 | 2 | Power | 2 | CNI (2W, -115dBm)
[dBm] | 30 | 33.0103 | Sensitivity | -118
Feeder loss | 0 | 0 | Feeder Loss | 0
Antenna Gain [dBi] | 2.15 | 0.5 | Antenna Gain | 0.5
EIRP Levels [dBm] | 32.15 | 33.5103
[5 empty] | Special | 0
RECEIVER | Modem | Base
Receiver sensitivity typ. [dBm] | -118 | -113 |  | Base
P(R)=90%, Rayleigh fading margin [dB] | -10 | -10 |  | Campus (1W,-113dBm) | BRU3 (3W,-117dBm)
Feeder loss [dB] | 0 | 0 | Power | 1 | BRU3 (6W,-117dBm)
Antenna Gain [dBi] | 0.5 | 2.15 | Sensitivity | -113 | Campus (1W,-113dBm)
Minimum Signal Strength [dBm] | -108.5 | -105.15 | Feeder Loss | 0
Slow-fading margin |  |  | Antenna Gain Tx | 2.15
P(R)=90%, Outdoor margin [dB] | -8 | -8 | Antenna Gain Rx | 2.15
OAC 90%=P(R)=75%, Indoor margin [dB] | -25 | -25
Total Maximum path loss (outdoor) | 132.65 | 130.6603
Total Maximum path loss (indoor) | 115.65 | 113.6603 | [5 empty] | Dynamic Protocol Gain 95% packet succ, 50 byte up, 300 byte down, mare=2, block save
|  | Mobile<->BRU34xx | [5 empty] | Stat Link Balance (down-up) | Prot Gain Down | Prot Gain Up
Static Link advantage | 1.9897 | [6 empty] | -21 | 4 | -12
Dynamic Protocol Gain | 3 | 6 | [5 empty] | -20 | 4 | -11
Total Maximum Dynamic path loss (outdoor) | 135.65 | 136.6603 | [5 empty] | -19 | 4 | -10
Total Maximum Dynamic path loss (indoor) | 118.65 | 119.6603 | [5 empty] | -18 | 4 | -9
Dynamic Link advantage | 0 | 1.0103 | [5 empty] | -17 | 4 | -8
Outdoor: | [7 empty] | -16 | 4 | -7
Weakest link (dB) | 135.65 | [6 empty] | -15 | 4 | -6
Cell planning criteria (dBm) | -103.5 | [6 empty] | -14 | 4 | -5
Indoor: | [7 empty] | -13 | 4 | -4
Weakest link (dB) | 118.65 | [6 empty] | -12 | 4 | -3
Cell planning criteria (dBm) | -86.5 | [6 empty] | -11 | 4 | -2
| Cell radius(km) 1) | [6 empty] | -10 | 4 | -1
Outdoor: | [7 empty] | -9 | 4 | 0
Urban | 2.082 | [6 empty] | -8 | 4 | 1
Suburban | 4.0499 | Open reduction factor (dB) | [5 empty] | -7 | 4 | 2
Open | 14.0278 | 0 | [5 empty] | -6 | 4 | 3
Indoor: | 30.9521 | Radio Horizont | [5 empty] | -5 | 3.5 | 3.5
Urban | 0.66739 | [6 empty] | -4 | 3.5 | 4
Suburban | 1.2982 | Open reduction factor (dB) | [5 empty] | -3 | 3.5 | 4.5
Open | 4.4967 | 0 | [5 empty] | -2 | 3.5 | 5
Effective base antenna height (m) | 40 | [6 empty] | -1 | 3.5 | 5.5
Frequency (MHz) | 900 | 400 | [5 empty] | 0 | 3.5 | 6
|  | 800 | [5 empty] | 1 | 3 | 6
COVERAGE ESTIMATE |  | 900 |  |  | Network Switching |  |  | 2 | 3 | 6
| Urban | Sub-urban | Open |  | 0 |  |  | 3 | 3 | 6.5
Cell overlap factor, outdoor | 20% | 20% | 20% |  |  |  |  | 4 | 2.5 | 6.5
| Urban | Sub-urban | Open |  |  |  |  | 5 | 2.5 | 6.5
Cell overlap factor, indoor | 20% | 20% | 20% |  |  |  |  | 6 | 2 | 6.5
| Area[km2] | [6 empty] | 7 | 2 | 7
Outdoor: | 5300 | [6 empty] | 8 | 1.5 | 7
Indoor: | 0 |  |  |  |  | 1 |  | 9 | 1 | 7
Total | 5300 |  |  |  |  | 1.25 |  | 10 | 0.5 | 7
[6 empty] | 1.5 |  | 11 | 0 | 7
Coverage with BRUxxxx, Outdoor | Mobile coverage |  |  |  |  | 1.75 |  | 12 | -1 | 7
| Radius[km] | Area[km2] |  |  |  | 2 |  | 13 | -2 | 7
Urban Area | 2.082 | 10.8939 |  |  |  | 2.25 |  | 14 | -3 | 7
Suburban Area | 4.0499 | 41.2223 |  |  |  | 2.5 |  | 15 | -4 | 7
Open Area | 14.0278 | 494.5599 |  |  | Unbalance Load Factor | 2.75 |  | 16 | -5 | 7
Note: The areas are reduced due to asymmetry and overlap effects. |  |  |  |  | 2,5 | 3 |  | 17 | -6 | 7
Coverage with BRUxxxx, Indoor | Mobile coverage |  |  |  |  | 3.25 |  | 18 | -7 | 7
| Radius[km] | Area[km2] |  |  |  | 3.5 |  | 19 | -8 | 7
Urban Area | 0.66739 | 1.1194 |  |  |  | 3.75 |  | 20 | -9 | 7
Suburban Area | 1.2982 | 4.2359 |  |  |  | 4
Open Area | 4.4967 | 50.8199 |  |  |  | 4.25
Note: The areas are reduced due to asymmetry and overlap effects. | [5 empty] | 4.5
Type of Area |  | Total | Indoor | Outdoor |  | 4.75
Urban | 5% | 265 | 0 | 265 | Terrain Factor | 5
Suburban | 25% | 1325 | 0 | 1325 | Flat
Open | 70% | 3710 | 0 | 3710
Flat
Terrain factor | 1 | (general) |  |  | Hilly
(Open) | 1 | (1,0 in flat areas) |  |  | Very Hilly
Sub-urban) | 1 | (~1,3 in hilly areas)
(Urban) | 1 | (1,5-2,0 in very hilly/mountain areas)
(Relative increase in number of sites due to hilly terrain)
R14E | Required number of base stations for:
| Mobile outdoor coverage |  |  | No Unbalance | 0
BRU 39xx | 63.97 |  |  | Incl Unbalance | 0
| Mobile indoor coverage |  |  |  | Channel resourse | Users | u pkts | u blks | d pkts | d blks
BRU 39xx | 0 |  | 2) | App1 | 0 | 0 | 4 | 4 | 7 | 18
|  |  |  | App2 | 0 | 0 | 4 | 15 | 4 | 7
1) The cellradius is calculated according to Okumura Hata for |  |  |  | App3 | 0 | 0 | 1 | 29 | 0.5 | 4
90% coverage at the cell edge, up to 20 km radius. |  |  |  | App4 | 0 | 0 | 60 | 3 | 0 | 1
2) Only outdoor coverage is assumed for the open areas. |  |  |  | App5 | 0 | 0 | 0 | 1 | 0 | 1
0
A | 18.3
B | 0.75
C | 0.9
D | 0.7
K | 120000
5% factor | 1.3

## Modem and base types
Modem 400 MHz
| CNI (2W,-115dBm) | Maxon (10W,-113dBm)
Power [W] | 2 | 10
Sensitivity [dBm] | -115 | -113
Feeder Loss [dB] | 0 | -1
Antenna Gain [dBi] | 0.5 | 2
Modem 800 MHz
| CNI (2W,-115dBm) | M3080 (2W, -118dBm)
Power [W] | 2 | 2
Sensitivity [dBm] | -115 | -118
Feeder Loss [dB] | 0 | 0
Antenna Gain [dBi] | 0.5 | 0.5
Modem 900 MHz
| M3090/RIM (2W, -118dBm) | CNI (2W, -115dBm)
Power [W] | 2 | 2
Sensitivity [dBm] | -118 | -115
Feeder Loss [dB] | 0 | 0
Antenna Gain [dBi] | 0.5 | 0.5
Base 400 MHz
| BRU3 (6W,-117dBm) | BRU3 (9W,-117dBm | BRU3+PA (60W,-117dBm) | Campus (1W,-113dBm)
Power [W] | 6 | 9 | 60 | 1
Sensitivity [dBm] | -117 | -117 | -117 | -113
Feeder Loss [dB] | -1 | -1 | -1 | 0
Antenna Gain [dBi] | 8 | 8 | 8 | Tx: 1.65 / Rx: -0.85
Base 800 MHz
| BRU3 (6W,-117dBm) | BRU3 (9W,-117dBm
Power [W] | 6 | 9
Sensitivity [dBm] | -117 | -117
Feeder Loss [dB] | -1.5 | -1.5
Antenna Gain [dBi] | 11.2 | 11.2
Base 900 MHz
| BRU3 (3W,-117dBm) | BRU3 (6W,-117dBm) | Campus (1W,-113dBm)
Power [W] | 3 | 6 | 1
Sensitivity [dBm] | -117 | -117 | -113
Feeder Loss [dB] | -1.5 | -1.5 | 0
Antenna Gain [dBi] | 11.2 | 11.2 | 2.2

## Linkbudgets (hidden)
Linkbudget, in-door
| Down-link | Up-link
TRANSMITTER | Base | Modem | Only make changes in the yellow cells.
Output power [w] | 6 | 2 | Some of the cells that are yellow should
Output power [dBm] | 37.7815 | 33.0103 | not be changed because good default values
Feeder loss [dB] | -1 | 0 | have already been inserted.
Antenna Gain [dBi] | 8 | 0.5 | An advice is to only change the things you understand.
EIRP Levels [dBm] | 44.7815 | 33.5103 | Parameters for different base stations and
modems can be found on the next sheet
RECEIVER | Modem | Base
Receiver sensitivity typ. [dBm] | -115 | -117
Feeder loss [dB] | 0 | -1
Antenna Gain [dBi] | 0.5 | 8
P(R)=90%, Rayleigh fading margin [dB] | -10 | -10
OAC 90%=P(R)=75%, Indoor margin [dB] | -25 | -25
Dynamic Protocol Gain [dB] | 3 | 6.5
Minimum Signal Strength [dBm] | -83.5 | -95.5
Total Maximum path loss (indoor) | 128.2815 | 129.0103
Cell planning criteria [dBm] | -83.5 |  | Terrain factor
|  |  | Flat | 1
Effective base antenna height [m] | 40 |  | Hilly | 1.3
Frequency [MHz] | 400 |  | Very hilly | 1.8
Open reduction factor [dB] | 0 |  | Terrain factor | 1
Radio Horizont [MHz] | 30.9521 |  | Cell overlap factor | 20%
Cell Radius using Okumura & Hata [km] | Radius | Area[km2]
Urban | 2.3555 | 13.9446
Suburban | 4.0417 | 41.0548
Open | 13.0728 | 429.5144
Linkbudget, out-door
| Down-link | Up-link
TRANSMITTER | Base | Modem
Output power [w] | 6 | 2
Output power [dBm] | 37.7815 | 33.0103
Feeder loss [dB] | -1 | 0
Antenna Gain [dBi] | 8 | 0.5
EIRP Levels [dBm] | 44.7815 | 33.5103
RECEIVER | Modem | Base
Receiver sensitivity typ. [dBm] | -115 | -117
Feeder loss [dB] | 0 | -1
Antenna Gain [dBi] | 0.5 | 8
P(R)=90%, Rayleigh fading margin [dB] | -10 | -10
P(R)=90%, Outdoor margin [dB] | -8 | -8
Dynamic Protocol Gain [dB] | 3 | 6.5
Minimum Signal Strength [dBm] | -100.5 | -112.5
Total Maximum path loss (outdoor) | 145.2815 | 146.0103
Cell planning criteria [dBm] | -100.5 |  | Terrain factor
|  |  | Flat | 1
Effective base antenna height [m] | 40 |  | Hilly | 1.3
Frequency [MHz] | 400 |  | Very hilly | 1.8
Open reduction factor [dB] | 0 |  | Terrain factor | 1
Radio Horizont [MHz] | 30.9521 |  | Cell overlap factor | 20%
Cell Radius using Okumura & Hata [km] | Radius [km] | Area[km2]
Urban | 7.3481 | 135.7038
Suburban | 12.6083 | 399.5302
Open | 30.9521 | 2407.8031
Note on B8: EIRP As high as possible Effective Isotropic Radiated Power (EIRP) EIRP is defined2 as the directional gain of a transmitting antenna multiplied by the power into the antenna: Pin [dBm] + G [dBi()]= EIRP [dBm]
Note on B17: As low as possible
Note on B19: As high as possible
Note on B41: EIRP As high as possible Effective Isotropic Radiated Power (EIRP) EIRP is defined2 as the directional gain of a transmitting antenna multiplied by the power into the antenna: Pin [dBm] + G [dBi()]= EIRP [dBm]
Note on B50: As low as possible
Note on B52: As high as possible
Note on C8: EIRP As high as possible Effective Isotropic Radiated Power (EIRP) EIRP is defined2 as the directional gain of a transmitting antenna multiplied by the power into the antenna: Pin [dBm] + G [dBi()]= EIRP [dBm]
Note on C17: As low as possible
Note on C19: As high as possible
Note on C29: Cell area (pi*r*r) reduced with cell overlap factor and terrain factor
Note on C30: Cell area (pi*r*r) reduced with cell overlap factor and terrain factor
Note on C31: Cell area (pi*r*r) reduced with cell overlap factor and terrain factor
Note on C41: EIRP As high as possible Effective Isotropic Radiated Power (EIRP) EIRP is defined2 as the directional gain of a transmitting antenna multiplied by the power into the antenna: Pin [dBm] + G [dBi()]= EIRP [dBm]
Note on C50: As low as possible
Note on C52: As high as possible
Note on C62: Cell area (pi*r*r) reduced with cell overlap factor and terrain factor
Note on C63: Cell area (pi*r*r) reduced with cell overlap factor and terrain factor
Note on C64: Cell area (pi*r*r) reduced with cell overlap factor and terrain factor